## Sheet1
Name	Fiber	Radiation source	Position	Time	Threshold [0]	Threshold [1]	Baseline	Comment

2018_01_15_9_25	LuAG_Ce (1)	Na-22/ 50/13 430.8kBq	on Box	~ 1 h	204 ADC a. BL	204 ADC a. BL	785 ADC	No Collimator
2018_01_15_10_01	LuAG_Ce (1)	Co-60/ 159/17 1012kBq	on Box	15 min	204 ADC a. BL	204 ADC a. BL	785 ADC	No Collimator
2018_01_15_10_38	LuAG_Ce (1)	Co-60/ 159/17 1012kBq	middle	20 min	204 ADC a. BL	204 ADC a. BL	785 ADC	Not sufficent statistics
2018_01_15_12_10	LuAG_Ce (1)	Co-60/ 159/17 1012kBq	middle	90 min	100 ADC a. BL	100 ADC a. BL	785 ADC	Not sufficent statistics
2018_01_15_13_13	LuAG_Ce (1)	Na-22/ 6MBq	middle	34 min	100 ADC a. BL	100 ADC a. BL	785 ADC
2018_01_15_16_30	LuAG_Ce (1)	No	middle	112 min	100 ADC a. BL	100 ADC a. BL	785 ADC	Analyzed 16.01
2018_01_15_17_47	LuAG_Ce (1)	Na-22/ 6MBq	20mm	31 min	100 ADC a. BL	100 ADC a. BL	785 ADC	No proper motor calibration
2018_01_15_18_22	LuAG_Ce (1)	Na-22/ 6MBq	50mm	30 min	100 ADC a. BL	100 ADC a. BL	785 ADC	No proper motor calibration
2018_01_15_18_56	LuAG_Ce (1)	Na-22/ 6MBq	80mm (limit)	30 min	100 ADC a. BL	100 ADC a. BL	785 ADC	No proper motor calibration
2018_01_16_12_00	-	Dark counts	-	10 min	23 ADC a. BL	23 ADC a. BL	792 ADC	MPPC dark counts
2018_01_16_12_26	-	Dark counts	-	3 min	23 ADC a. BL	not recorded	792 ADC	MPPC dark counts
2018_01_16_12_31	-	Dark counts	-	3 min	23 ADC a. BL	recorded at 0 and 0 not recorded	792 ADC	MPPC dark counts
2018_01_16_12_58	-	LED on right SIPM	-	3 min	not triggered	899 ADC a. BL	792 ADC	On Scope: 0.7 V Amplitude
2018_01_16_13_04	-	LED on right SIPM	-	3 min	not triggered	899 ADC a. BL	792 ADC	On Scope: 0.3 V Amplitude
2018_01_16_14_32	-	dark counts	-	2 min	not triggered	23 ADC a. BL	792 ADC	right MPPC is now replaced with the one from M. Zieliński (it has pins instead of wires)
2018_01_16_15_27	-	LED on right SIPM	-	1 min	not triggered	899 ADC a. BL	792 ADC	right MPPC is now replaced with the one from M. Zieliński (it has pins instead of wires)
2018_01_17_9_40	-	-	-	2 min	Software Trigger	Software Trigger	-	Empty channel measurement
2018_01_17_10_06	-	dark counts	-	2 min	23 ADC a. BL	23 ADC a. BL	792 ADC	New Power supply, Channel 1 is M. Zielinskis MPPC
2018_01_17_10_40	-	dark counts	-	2 min	23 ADC a. BL	not powered	792 ADC	Power just to channel 0
2018_01_17_10_46	-	dark counts	-	2 min	23 ADC a. BL	not powered	792 ADC	Power just to channel 0, all power from green sockets
2018_01_17_10_52	-	dark counts	-	2 min	not powered	23 ADC a. BL	792 ADC	Power just to channel 1, all power from green sockets
2018_01_17_12_33	-	Cosmics	-	10 sec	200 ADC u. BL	-	2200 ADC	Plastic scintillator detector
Since here it is working

2018_01_18_8_47	-	dark counts	-	150 s	25 ADC a. BL	25 ADC a. BL	2131 ADC for 0, 2118 ADC for 1	Still moving baseline
2018_01_18_9_11	-	dark counts	-	200 s	25 ADC a. BL	25 ADC a. BL	2131 ADC for 0, 2118 ADC for 1	just triggering on channel 0
2018_01_18_9_16	-	dark counts	-	200 s	25 ADC a. BL	25 ADC a. BL	2131 ADC for 0, 2118 ADC for 1	just triggering on channel 1
2018_01_18_16_37	LuAG_Ce (1)	No	-	360 s	164 ADC a. BL	164 ADC a. BL	2131 ADC for 0, 2119 ADC for 1

Investigation of the Digitizer introduced Noise

2018_01_18_18_14	-	-	-	1 min	Software trigger	Software trigger		DC offset =0
2018_01_18_18_20	-	-	-	1 min	Software trigger	Software trigger		DC offset =5
2018_01_18_18_21	-	-	-	1 min	Software trigger	Software trigger		DC offset =10
2018_01_18_18_24	-	-	-	1 min	Software trigger	Software trigger		DC offset =15
2018_01_18_18_26	-	-	-	1 min	Software trigger	Software trigger		DC offset =20
2018_01_18_18_28	-	-	-	1 min	Software trigger	Software trigger		DC offset =25

Plastic Scintillator

2018_01_19_10_48	EJ 200	-	-	10 min	610 ADC a. BL	610 ADC a. BL	1320 ADC
2018_01_19_11_16	EJ 200	-	-	10 min	205 ADC a. BL	205 ADC a. BL	1320 ADC

Calibration of MPPCs to P.E

2018_01_19_15_48	-	-	-	1 min				Baseline determination
2018_01_19_16_11	-	-	-	5 min	above noise	not triggered
2018_01_19_16_19	-	-	-	5 min	not triggered	above noise
Set the Dc offset to 10
2018_01_19_17_17	-	-	-	5 min	1615 ADC	not triggered		PE callibration
2018_01_19_17_25	-	-	-	5 min	not triggered	1605 ADC		PE callibration

2018_01_20_13_07	LuAG_Ce (1)	Na-22/ 6MBq	50.mm	1h	1692	1685	1590
2018_01_20_13_56	LuAG_Ce (1)	Na-22/ 6MBq	10.3mm	46 min	1692	1685	1590
2018_01_20_14_43	LuAG_Ce (1)	Na-22/ 6MBq	20.0mm	45 min	1692	1685	1590
2018_01_20_15_30	LuAG_Ce (1)	Na-22/ 6MBq	30.0mm	45 min	1692	1685	1590

22.01.2018
2018_01_22_9_29	LuAG_Ce (1)	Na-22/ 6MBq	40.0mm	45 min	1692	1685	1590
2018_01_22_10_16	LuAG_Ce (1)	Na-22/ 6MBq	60.0 mm	45 min	1692	1685	1590
2018_01_22_11_02	LuAG_Ce (1)	Na-22/ 6MBq	70.0 mm	45 min	1692	1685	1590
2018_01_22_11_51	LuAG_Ce (1)	Na-22/ 6MBq	80.0 mm	45 min	1692	1685	1590
2018_01_22_12_40	LuAG_Ce (1)	Na-22/ 6MBq	90.0 mm	45 min	1692	1685	1590
2018_01_22_15_13	LuAG_Ce (1)	-	-	100 min	1692	1685	1590

2018_01_22_15_37	-	-	-	5 min	not triggered	1600	1590	Remeasuring 19_17_25 for PE callibration

2018_01_22_16_59	LuAG_Ce (2)	Na-22/ 6MBq	10.2 mm	45 min	1692	1685	1590
2018_01_22_17_54	LuAG_Ce (2)	Na-22/ 6MBq	20 mm	52 min	1692	1685	1590
2018_01_22_18_42	LuAG_Ce (2)	Na-22/ 6MBq	30 mm	45 min	1692	1685	1590

23.01.2018
2018_01_23_9_54	LuAG_Ce (2)	Na-22/ 6MBq	40 mm	45 min	1692	1685	1590
2018_01_23_10_46	LuAG_Ce (2)	Na-22/ 6MBq	50 mm	50 min	1692	1685	1590
2018_01_23_11_38	LuAG_Ce (2)	Na-22/ 6MBq	60 mm	45 min	1692	1685	1590
2018_01_23_12_27	LuAG_Ce (2)	Na-22/ 6MBq	70 mm	45 min	1692	1685	1590

2018_01_23_14_07	LuAG_Ce (2)	-	-	94 min	1692	1685	1590

2018_01_23_14_56	LuAG_Ce (2)	Na-22/ 6MBq	80 mm	45 min	1692	1685	1590
2018_01_23_15_46	LuAG_Ce (2)	Na-22/ 6MBq	90 mm	48 min	1692	1685	1590

GAGG 1 fiber
2018_01_23_17_59	GAGG(1)	Na-22/ 6MBq	50 mm	90 min	1692	1685	1590

24.01.201
2018_01_24_9_04	GAGG(1)	Na-22/ 6MBq	10.6 mm	17 min	1692	1685	1590
2018_01_24_11_02	GAGG(1)	Na-22/ 6MBq	50mm	30min	1692	1685	1590	collimator replaced with the lead brick
2018_01_24_13_56	GAGG(1)	Na-22/ 6MBq	99mm	122min	1692	1685	1590	collimator back

2018_01_24_16_27	LuAG_Ce (1)	Na-22/ 6MBq	50mm	47 min	1692	1685	1590	Testing coupling
2018_01_24_17_25	LuAG_Ce (1)	Na-22/ 6MBq	50mm	45 min	1692	1685	1590	Testing coupling
2018_01_24_18_27	LuAG_Ce (1)	Na-22/ 6MBq	50mm	45 min	1692	1685	1590	Testing coupling

25.01.2018

2018_01_25_8_47	LuAG_Ce (1)	Na-22/ 6MBq	50mm	30 min	1692	1685	1590	coupling after night
2018_01_25_9_20	LuAG_Ce (1)	Na-22/ 6MBq	10.4 mm	30 min	1692	1685	1590
2018_01_25_9_52	LuAG_Ce (1)	Na-22/ 6MBq	20 mm	30 min	1692	1685	1590
2018_01_25_10_23	LuAG_Ce (1)	Na-22/ 6MBq	30 mm	30 min	1692	1685	1590
2018_01_25_10_54	LuAG_Ce (1)	Na-22/ 6MBq	40 mm	30 min	1692	1685	1590
2018_01_25_11_26	LuAG_Ce (1)	Na-22/ 6MBq	60 mm	30 min	1692	1685	1590
2018_01_25_12_00	LuAG_Ce (1)	Na-22/ 6MBq	70 mm	30 min	1692	1685	1590
2018_01_25_12_32	LuAG_Ce (1)	Na-22/ 6MBq	80 mm	29.5 min	1692	1685	1590
2018_01_25_13_10	LuAG_Ce (1)	Na-22/ 6MBq	90 mm	30 min	1692	1685	1590

2018_01_25_14_05	LuAG_Ce (2)	Na-22/ 6MBq	10.5 mm	30 min	1692	1685	1590
2018_01_25_14_36	LuAG_Ce (2)	Na-22/ 6MBq	20 mm	30 min	1692	1685	1590
2018_01_25_15_08	LuAG_Ce (2)	Na-22/ 6MBq	30 mm	30 min	1692	1685	1590
2018_01_25_15_39	LuAG_Ce (2)	Na-22/ 6MBq	40 mm	30 min	1692	1685	1590
2018_01_25_16_11	LuAG_Ce (2)	Na-22/ 6MBq	50 mm	30 min	1692	1685	1590
2018_01_25_16_47	LuAG_Ce (2)	Na-22/ 6MBq	60 mm	30 min	1692	1685	1590
2018_01_25_17_19	LuAG_Ce (2)	Na-22/ 6MBq	70 mm	30 min	1692	1685	1590
2018_01_25_17_50	LuAG_Ce (2)	Na-22/ 6MBq	80 mm	30 min	1692	1685	1590
2018_01_26_8_27	LuAG_Ce (2)	Na-22/ 6MBq	90 mm	30 min	1692	1685	1590

26.01.2018
2018_01_26_10_03	LuAG_Ce (1)	Na-22/ 6MBq	10.4 mm	30 min	1692	1685	1590	fiber wrapped in Al foil
2018_01_26_10_36	LuAG_Ce (1)	Na-22/ 6MBq	20 mm	30 min	1692	1685	1590	fiber wrapped in Al foil
2018_01_26_11_07	LuAG_Ce (1)	Na-22/ 6MBq	30 mm	30 min	1692	1685	1590	fiber wrapped in Al foil
2018_01_26_11_39	LuAG_Ce (1)	Na-22/ 6MBq	40 mm	30 min	1692	1685	1590	fiber wrapped in Al foil
2018_01_26_12_11	LuAG_Ce (1)	Na-22/ 6MBq	50 mm	30 min	1692	1685	1590	fiber wrapped in Al foil
2018_01_26_12_42	LuAG_Ce (1)	Na-22/ 6MBq	60 mm	30 min	1692	1685	1590	fiber wrapped in Al foil
2018_01_26_13_14	LuAG_Ce (1)	Na-22/ 6MBq	70 mm	30 min	1692	1685	1590	fiber wrapped in Al foil
2018_01_26_13_46	LuAG_Ce (1)	Na-22/ 6MBq	80 mm	30 min	1692	1685	1590	fiber wrapped in Al foil
2018_01_26_14_18	LuAG_Ce (1)	Na-22/ 6MBq	90 mm	30 min	1692	1685	1590	fiber wrapped in Al foil